## Tabelle1
Spare Parts List: DIODE PID dc0142
Drawing-No
Pos | Order No | Qty | Article
Drawing-No
1 | 101.031 | 2 | Hose clip
2 | 113.857 | 1 | Air hose ø 14/20 x 3m, black
2 | 113.858 | 1 | Air hose ø 14/20 x 1.5m, black
3 | 106.946 | 1 | Handle (with display), marked with warnings and nameplate 230V/1600W
3 | 111.668 | 1 | Handle (with display), marked with warnings and nameplate 230V/2000W
3 | 111.669 | 1 | Handle (with display), marked with warnings and nameplate 200V/1400W
3 | 108.324 | 1 | Handle (with display), marked with warnings and nameplate 120V/1600W
3 | 111.67 | 1 | Handle (with display), marked with warnings and nameplate 100V/1400W
4 | 100.834 | 1 | Company label 40 x 12
5 | 101.035 | 4 | Fillister head countersunk screw M3.5 x 6
6 | 100.618 | 1 | Power supply cord 2 x 1mm2 x 3m, with Schuko-plug
6 | 100.02 | 1 | Power supply cord 2 x 1mm2 x 3m, with CH-plug
6 | 100.697 | 1 | Power supply cord 2 x 1mm2 x 3.15m, without plug
6 | 100.655 | 1 | Power supply cord 2 x 1mm2 x 3m, with Australian-plug
6 | 100.656 | 1 | Power supply cord 2 x 14AWG x 3m, with polarized US-plug
6 | 100.659 | 1 | Power supply cord 2 x 1mm2 x 3m, with 200V Japanese plug
6 | 100.658 | 1 | Power supply cord 2 x 1.5mm2 x 3m, with 100V-Japanese plug
6 | 100.095 | 1 | Power supply cord 2 x 1.5mm2 x 3m, without plug
6 | 104.028 | 1 | Power supply cord 2 x 1mm2 x 1.62m, without plug
7 | 100.306 | 1 | Cord guard ø 9 x 75mm
7 | 100.444 | 1 | Cord guard Ø 9.6 x 75mm
8 | 101.036 | 1 | O-ring ø 12 x ø 1, black
9 | 101.037 | 1 | Potentiometer knob
10 | 100.814 | 1 | Circlip for shaft ø 4
11 | 113.704 | 1 | Electronic circuit board HCU 11, 100-230V
12 | 100.816 | 2 | Cheese head screw M3 x 8
12 | 100.61 | 2 | Cheese head screw M3 x 10
13 | 100.209 | 2 | Serrated lock washer M3 3.2/6/0.4, internal teeth
14 | 106.931 | 1 | Strain relief clamp 28 x 10 x 2
15 | 100.435 | 2 | Torsional protection washer
16 | 100.436 | 2 | Slotted pan head screw M4 x 6
17 | 108.595 | 1 | Support complete
18 | 101.041 | 1 | Connecting ring complete
19 | 114.012 | 1 | Thermocouple
20 | 103.224 | 1 | Gasket ø 30/50 x 4mm
21 | 106.945 | 1 | Temperature limit switch 135°C
22 | 100.296 | 1 | Heating element type 33D, 230V/1550W
22 | 103.658 | 1 | Heating element type 33D, 230V/2000W
22 | 100.649 | 1 | Heating element type 33D, 200V/1350W
22 | 100.65 | 1 | Heating element type 33D, 120V/1600W
22 | 100.651 | 1 | Heating element type 33D, 100V/1350W
23 | 100.297 | 1 | Mica tube
24 | 100.3 | 1 | Heater tube for push-fit nozzles
29 | 100.304 | 1 | Heater tube for screw-on nozzles
25 | 100.299 | 4 | Fillister head screw M4 x 10
26 | 100.151 | 1 | Cord fastener 85 x 22