## Tabelle1
Spare Parts List: WELDING PEN S dc0101
Drawing-No 7990B
Pos | Order No | Qty | Article
Drawing-No 7990B
1 | 102.948 | 1 | Power supply cord 2 x 1mm2 x 3m, with Schuko-plug
1 | 100.806 | 1 | Power supply cord 2 x 1mm2 x 3m, with CH-plug
1 | 102.949 | 1 | Power supply cord 2 x 18AWG x 3m, with polarized US-plug
1 | 102.95 | 1 | Power supply cord 2 x 18AWG x 3m, with non polarized US-plug
2 | 113.395 | 1 | Cable screw fitting M16 x 1.5
3 | 113.128 | 1 | Y-connection
4 | 113.394 | 1 | Hose connection G 1/4"
5 | 101.031 | 2 | Hose clip
6 | 113.393 | 1 | Air hose ø 14/20 x 2.5m, black
7 | 100.267 | 2 | PT fillister head screw M3 x 10
8 | 113.126 | 1 | Strain relief
9 | 113.593 | 1 | Nameplate Welding-Pen S, 230V/1000W
9 | 113.594 | 1 | Nameplate Welding-Pen S, 120V/600W
9 | 113.595 | 1 | Nameplate Welding-Pen S, 100V/450W
10 | 113.397 | 1 | Warning label Welding-Pen
11 | 116.013 | 1 | Lower shell
12 | 113.082 | 1 | Electronic circuit board HCU 08, 230V
12 | 113.697 | 1 | Electronic circuit board HCU 08, 100-120V
13 | 100.814 | 1 | Circlip for shaft ø 4
14 | 100.812 | 1 | Washer M5 5.3/10/1
15 | 100.813 | 1 | Compensation washer 5.2/8/0.1
16 | 113.124 | 1 | Upper shell
17 | 101.818 | 2 | PT fillister head screw M3.5 x 20
18 | 112.16 | 1 | O-ring ø 14 x ø 2mm
19 | 113.122 | 1 | Control knob
22 | 113.412 | 1 | Heating element type 33C, 230V/1000W
22 | 113.597 | 1 | Heating element type 33C, 120V/600W
22 | 113.598 | 1 | Heating element type 33C, 100V/450W
23 | 113.127 | 1 | Mica tube
24 | 113.125 | 1 | Sealing ring
25 | 114.782 | 1 | Heater tube
26 | 100.61 | 3 | Cheese head screw M3 x 10
27 | 100.834 | 1 | Company label 40 x 12
28 | 114.131 | 1 | Tag "Reset"
29 | 116.014 | 1 | Temperature limit switch, 90°C, with lock