## Tabelle1
Spare Parts List: WELDPLAST S2 TPO dc0909 (Index 09.07.2009)
Drawing-No 137.317.02
SEP = suggested exchange parts for service centre
Pos | Order No | Qty | SEP | Article
Drawing-No 137.317.02 (Weldplast S2 TPO)
1 | 136.698 | 1 |  | Welding shoe complete, overlap 30mm
2 | 125.984 | 1 |  | Hot air tube
3 | 126.122 | 1 | x | Helix heater 230V
4 | 110.659 | 3 |  | Cheese head screw M6 x 60
5 | 125.806 | 1 | x | Extruder nozzle
6 | 127.054 | 1 | x | Extruder tube
7 | 127.179 | 1 | x | Tool rest
8 | 127.059 | 1 | x | Thermocouple
9 | 125.787 | 1 |  | Feeder sleeve
10 | 122.384 | 1 | x | Hand grip clamp
11 | 116.856 | 1 |  | Handle
12 | 122.379 | 1 |  | Fixation block for handle
13 | 127.216 | 1 |  | Feeder Flange compl
14 | 128.629 | 3 |  | Distance Disc
15 | 137.886 | 1 | x | Extrusion screw S2-TPO
16 | 122.545 | 4 |  | PT-screw KA40 x 20
17 | 127.05 | 1 |  | Drive unit compl.(Motor and Gearbox)
18 | 127.913 | 1 | x | Air connection tube
19 | 127.145 | 1 |  | Housing right
20 | 127.146 | 1 |  | Housing left
21 | 126.806 | 1 | x | Display complete
22 | 122.545 | 7 |  | PT-screw KA40 x 20
23 | 128.906 | 1 | x | Electronic circuit board PCU03, 230V
24 | 100.636 | 1 | x | Rocker switch 250V/20A with snap-fit tabs
25 | 129.184 | 1 | x | Potentiometer 220kOhm complete
26 | 127.374 | 1 | x | Switch with locking device
27 | 117.677 | 1 |  | Cord guard
28 | 117.752 | 1 |  | Terminal block, 3 poles
29 | 119.436 | 1 | x | Power supply cord 3 x 1.5mm2 x 5m, with grounded Schuko-plug
30 | 117.569 | 1 |  | Strain relief clamp
31 | 117.82 | 2 |  | Pan-head tapping screw ST 4.2x13
32 | 117.293 | 1 |  | Distance disc
33 | 104.064 | 1 |  | Turbine housing lower part complete
34 | 100.284 | 3 |  | Thread forming fillister head countersunk screw M4 x 14
35 | 107.591 | 1 |  | Turbine
36 | 101.257 | 4 |  | Square nut M3.5
37 | 101.256 | 1 |  | Distributor complete
38 | 107.592 | 1 |  | Turbine
39 | 100.287 | 1 |  | Hexagon nut M5/0.5d
40 | 101.252 | 1 |  | Rubber ring without cams
41 | 101.237 | 1 |  | O-ring ø 75.92 x ø 1.78mm
42 | 100.299 | 2 |  | Fillister head screw M4 x 10
43 | 101.269 | 4 |  | Fillister head countersunk screw M3.5 x 8
44 | 125.962 | 1 |  | Turbine housing upper part
45 | 101.27 | 1 |  | Gasket 70 x 48 x 4mm
46 | 109.984 | 1 | x | Heating element type 32A1, 230V/1100+1100W
47 | 101.76 | 1 | x | Mica tube ø 47.6 x 95mm
48 | 125.958 | 1 |  | Heater tube complete
49 | 100.299 | 4 |  | Fillister head screw M4 x 10
50 | 115.396 | 1 | x | Thermocouple
51 | 107.687 | 2 |  | End sleeve, 0.5mm2, white
52 | 110.808 | 3 |  | End sleeve, 1.5mm2, red
53 | 100.272 | 1 |  | Shrink sleeve 1/8" x 12mm, black
54 | 107.785 | 1 |  | End sleeve 0.75mm2 x 6
55 | 111.775 | 2 |  | End sleeve for wires 0.1 - 0.3mm2
56 | 100.29 | 1 |  | Temperature limit switch 135°C
57 | 131.035 | 1 | x | Blower motor BL45/25 WS2, 230V
58 | 101.654 | 1 |  | Temperature resistant wire AWG16 x 700mm, black
59 | 101.656 | 2 |  | Temperature resistant wire AWG16 x 700mm, white
60 | 128.91 | 1 |  | Plug component COMBICON 5pol
61 | 127.423 | 1 | x | Profil clamp complete
62 | 125.764 | 1 |  | Hot air blower complete, 230V
63 | 129.185 | 1 |  | Flex wire brown 1.5mm2 x 280
64 | 129.186 | 1 |  | Flex wire blue 16AWG x 165
65 | 133.351 | 1 | x | Gearbox WP-S2 incl. saeling and grease
66 | 126.553 | 1 | x | Sealing ø 72.75 x 1.78
67 | 126.057 | 1 | x | Extruder-Motor WP-S2, 230V
68 | 134.073 | 1 | x | Grease for Extruder (70g)
69 | 130.198 | 1 | x | Carbon brushes with stop 5x10 (1 pair)
70 | 113.32 | 4 |  | Cheese head screw M6 x 12
71 | 130.504 | 2 |  | Flex wire black 0.75mm2 x 250
72 | 130.454 | 2 |  | Flex wire black 0.75mm2 x 75
73 | 127.888 | 2 | x | LEISTER LOGO 3D 48x13
74 | 128.913 | 1 | x | Nameplate Weldplast S2, 230V; 50/60Hz; 13A; 3000W
75 | 100.528 | 1 | x | Warning label "Hot surface"
76 | 100.266 | 1 |  | Fillister head screw M4 x 8
77 | 134.361 | 1 | x | Airfilter stainless steel for Weldplast S2
78 | 134.609 | 1 | x | steel-Logo TPO
79 | 129.466 | 1 |  | Cheese head screw M8 x 10
| 119.54 | 1 |  | Tool box for FUSION 2, FUSION 3C, WELDPLAST S2, WELDMAX